## Output_1_IntegrationNo_12
ElapsedTime_s | Si29_CPS | Mg_ppm_m25 | Al_ppm_m27 | Sc_ppm_m45 | Ti_ppm_m47 | Fe_ppm_m57 | Re_ppm_m185 | Pt_ppm_m195
0 | 45217.75 | 313324 | 106.5118 | 1.5311 | 0.87036 | 13.4653 | 0.79918 | 0.033233 | This one has a very nice Fe profile, but a weird Re profile - weird as it goes the wrong way.
3.335 | 43756.66 | 327568.8 | 107.0123 | 1.5383 | 1.1646 | 22.538 | 0.73858 | 0.070546 | In this case, I would be more likely to assume analytical contamination for the Re profile - as the concentration decreases as the analysis goes on.
6.67 | 42923.36 | 300915.1 | 104.8699 | 1.5579 | 1.3463 | 18.7464 | 0.53916 | 0.054884
10.005 | 47145.59 | 290229.8 | 102.02 | 1.4462 | 1.2115 | 18.6224 | 0.48233 | 0.049969
13.34 | 43276.03 | 325828.8 | 107.2581 | 1.6825 | 1.2412 | 14.1578 | 0.56102 | 0.017841
16.675 | 45407.92 | 306064.7 | 103.5737 | 1.4803 | 1.4084 | 20.2789 | 0.44618 | -0.0004324
20.01 | 47111.1 | 323058.2 | 108.3795 | 1.4713 | 1.0392 | 16.8903 | 0.69295 | 0.00087997
23.344 | 48177.47 | 299575.2 | 103.5853 | 1.3154 | 1.2429 | 19.0583 | 0.71651 | 0.0097132
26.68 | 43079.75 | 305253.3 | 108.972 | 1.4751 | 1.2952 | 20.8181 | 0.60854 | 0.019348
30.015 | 47348.91 | 293110.2 | 103.7342 | 1.3698 | 1.3082 | 19.6819 | 0.31186 | -0.0042574
33.35 | 46027.18 | 319915.6 | 105.2016 | 1.4527 | 1.2275 | 20.6537 | 0.38479 | 0.012823
36.685 | 47103.38 | 296538 | 102.5392 | 1.325 | 1.0694 | 16.6757 | 0.52095 | 0.00089925
40.02 | 46217.4 | 302064.8 | 105.5251 | 1.4089 | 1.2671 | 19.6842 | 0.46429 | 0.0022377
43.355 | 46752.91 | 295945 | 104.1133 | 1.3013 | 1.0194 | 13.3962 | 0.57063 | 0.012633
46.69 | 46545.35 | 305831.8 | 100.9725 | 1.4796 | 0.78985 | 16.3213 | 0.34017 | 0.007461
50.025 | 50587.96 | 275809.8 | 96.7947 | 1.3027 | 1.3064 | 15.7104 | 0.52467 | 0.0056646
53.36 | 45333.1 | 313726.3 | 105.8026 | 1.5924 | 1.0069 | 15.174 | 0.28575 | 0.0022969
56.695 | 45259.91 | 304016.5 | 107.2988 | 1.375 | 0.93341 | 17.0191 | 0.4326 | 0.0023045
60.03 | 46392.37 | 311096.1 | 105.093 | 1.4939 | 0.73452 | 15.0845 | 0.46818 | 0.0048757
63.365 | 47751.93 | 298826.6 | 100.892 | 1.4787 | 0.94219 | 12.9502 | 0.24741 | 0.011112
66.7 | 46597.91 | 312376.6 | 104.2332 | 1.5397 | 1.3314 | 18.1641 | 0.15874 | 0.0087791
70.036 | 45247.07 | 311779.6 | 102.1859 | 1.3657 | 0.99477 | 15.4995 | 0.3084 | -0.0044032
73.371 | 45093.12 | 318740.1 | 105.7874 | 1.4652 | 1.2402 | 20.8909 | 0.42221 | 0.0077297
76.706 | 46522.23 | 304388.1 | 106.4736 | 1.3677 | 1.0851 | 18.93 | 0.17047 | 0.0035724
80.041 | 47083.55 | 296015.8 | 100.2994 | 1.4144 | 0.8263 | 17.6714 | 0.29774 | 0.012578
83.376 | 47634.99 | 296702.1 | 105.3779 | 1.3723 | 0.84555 | 12.3957 | 0.22827 | -0.0067201
86.711 | 45533.13 | 322681.6 | 109.311 | 1.5161 | 1.0943 | 17.4154 | 0.15798 | -0.0016822
90.046 | 45566.96 | 315865.6 | 106.417 | 1.5763 | 1.1236 | 17.653 | 0.13142 | -0.0016768
93.381 | 48285.29 | 294536.2 | 100.7695 | 1.4189 | 1.0605 | 16.9337 | 0.20715 | 0.0022002
96.716 | 47158.63 | 321106.4 | 105.0139 | 1.3973 | 1.2161 | 11.7146 | 0.24755 | 0.011284
100.051 | 44904.75 | 310332.7 | 111.2023 | 1.411 | 1.2167 | 13.732 | 0.24655 | -0.0003348
103.386 | 45605.18 | 297989.7 | 106.2513 | 1.4601 | 0.88445 | 17.3229 | 0.24422 | 0.0010077
106.721 | 48879.53 | 322796.6 | 104.8316 | 1.4408 | 1.4805 | 10.3275 | 0.273 | -0.0077637
110.056 | 48169.12 | 303527.8 | 101.572 | 1.5091 | 1.1913 | 13.097 | 0.42283 | -0.0028251
113.391 | 46313.27 | 292589.8 | 104.457 | 1.4698 | 0.82742 | 16.8547 | 0.21734 | -0.008185
116.726 | 45616 | 300665.2 | 102.2258 | 1.4215 | 1.1539 | 14.9294 | 0.36946 | 0.0023559
120.061 | 45653.58 | 324877.5 | 111.5406 | 1.3668 | 1.1233 | 16.6817 | 0.17797 | -0.0016367
123.396 | 46047.87 | 290227.4 | 104.6796 | 1.4043 | 1.2322 | 16.7868 | 0.28826 | 0.0023415
126.731 | 46236.64 | 298562.7 | 105.8653 | 1.4231 | 1.139 | 13.6986 | 0.22488 | 0.0010212
130.066 | 45400.19 | 326176 | 107.7595 | 1.24 | 0.98014 | 13.0402 | 0.24226 | 0.0010439
133.401 | 44858.44 | 307833.8 | 105.3028 | 1.2492 | 1.1137 | 18.2392 | 0.19897 | -0.001649
136.736 | 45119.52 | 316177.3 | 105.5466 | 1.5104 | 1.0621 | 9.5542 | 0.22893 | -0.00028844
140.071 | 47082.35 | 304024.3 | 105.6571 | 1.5104 | 0.90233 | 12.2198 | 0.27617 | -0.00027252
143.406 | 43918.79 | 317686.4 | 109.2413 | 1.4366 | 1.1691 | 17.6274 | 0.34172 | 0.0024789
146.741 | 46929.84 | 297540.4 | 104.7021 | 1.4726 | 1.1233 | 11.7382 | 0.19014 | 0.0049128
150.076 | 48480.62 | 292642.3 | 100.5455 | 1.3499 | 1.9725 | 14.1129 | 0.1868 | 0.003506
153.411 | 45305.85 | 303510.3 | 109.3371 | 1.5772 | 1.2542 | 16.6389 | 0.22349 | -0.00026702
156.746 | 45981.35 | 303386 | 108.2934 | 1.5104 | 1.2359 | 12.923 | 0.07772 | 0.002383
160.081 | 44738.5 | 313898.4 | 102.8651 | 1.3927 | 0.82912 | 15.8963 | 0.18297 | 0.0038108
163.416 | 47506.84 | 292907.3 | 102.7832 | 1.3666 | 1.0676 | 15.6698 | 0.12586 | 0.0048708
166.751 | 47801.27 | 309735.1 | 104.1289 | 1.4128 | 1.1894 | 13.9087 | 0.18521 | -0.0027788
170.086 | 47720.98 | 289580.4 | 105.8724 | 1.448 | 0.93484 | 12.9133 | 0.09867 | 0.011219
173.421 | 46569.66 | 299039.2 | 103.2809 | 1.3716 | 0.85582 | 15.822 | 0.20731 | 0.018019
176.756 | 46770.14 | 307997.8 | 110.0673 | 1.3564 | 1.1726 | 11.9525 | 0.15639 | 0.0036635
180.091 | 46329.99 | 315246.3 | 106.7579 | 1.405 | 1.1839 | 15.2971 | 0.14633 | 0.0023915
183.426 | 47812.38 | 294373.4 | 101.3183 | 1.4634 | 0.86265 | 14.9855 | 0.19489 | -0.0040279
186.761 | 46833.39 | 308706.9 | 105.6447 | 1.4512 | 1.3024 | 17.1739 | 0.079097 | 0.0010771
190.096 | 45634.36 | 291610.3 | 104.2974 | 1.5294 | 0.99374 | 12.2939 | 0.28617 | -0.006872
193.431 | 45068.43 | 324463.5 | 105.6286 | 1.394 | 1.1272 | 11.3288 | 0.15483 | -0.005607
196.766 | 46492.34 | 284354.9 | 102.5588 | 1.4206 | 0.9758 | 10.7579 | 0.17882 | -0.00282
200.101 | 46568.85 | 293630.2 | 101.9366 | 1.4164 | 1.0329 | 14.7752 | 0.10678 | -0.0093276
203.436 | 45454.62 | 300037 | 107.3872 | 1.5047 | 1.0734 | 16.1089 | 0.07264 | 0.0011294
206.771 | 45908.42 | 306938.6 | 108.6411 | 1.3912 | 0.88506 | 14.1771 | 0.060273 | -0.0041652
210.106 | 44934.09 | 312773.6 | 106.126 | 1.4621 | 1.3437 | 14.9409 | 0.095769 | -0.00019994
213.441 | 47184.86 | 297850.8 | 106.3708 | 1.3517 | 1.1355 | 16.5138 | 0.048719 | -0.00018653
216.776 | 44883.6 | 324000.9 | 109.6007 | 1.5063 | 1.2849 | 18.912 | 0.086931 | 0.010622
220.111 | 46393.79 | 293839.3 | 104.9256 | 1.3598 | 0.94996 | 14.464 | 0.088413 | 0.0076642
223.446 | 43815.12 | 330656 | 108.7764 | 1.4835 | 1.2701 | 17.901 | 0.067692 | -0.0098801
226.781 | 45140.15 | 319803.9 | 108.0836 | 1.5286 | 1.2631 | 18.1925 | 0.067178 | 0.0025088
230.116 | 47952.53 | 300134.2 | 103.2478 | 1.4516 | 1.1041 | 16.1876 | 0.03816 | 0.056757
233.451 | 42977.15 | 300603.3 | 110.5713 | 1.4577 | 1.1055 | 20.7823 | 0.033248 | 0.029457
236.786 | 45243.98 | 305657.2 | 105.8033 | 1.425 | 1.2458 | 17.5807 | 0.052242 | 0.019941
240.121 | 43257.16 | 305169.9 | 109.2326 | 1.4422 | 1.0044 | 23.1941 | 0.02067 | 0.016654
243.456 | 43621.25 | 324492.8 | 109.7293 | 1.5159 | 1.2614 | 19.3005 | 0.038864 | -0.009895
246.791 | 42987.84 | 314113.5 | 107.0103 | 1.5018 | 1.1852 | 20.9504 | 0.040984 | 0.0068904
250.126 | 42921.59 | 308602.3 | 109.9599 | 1.3826 | 1.3933 | 23.8339 | 0.023928 | 0.012555
253.461 | 45015.09 | 320979.4 | 109.0366 | 1.4013 | 1.2229 | 21.0391 | 0.04506 | 0.0025469
256.796 | 45902.88 | 329961 | 107.5894 | 1.3988 | 1.1402 | 23.6547 | 0.060183 | -0.00013998
260.131 | 46741.62 | 314952.7 | 105.8427 | 1.4369 | 0.71248 | 25.537 | 0.040527 | 0.0011633
263.466 | 47201.82 | 297821.2 | 107.7929 | 1.3916 | 0.77779 | 27.1099 | 0.068415 | 0.0011558
266.801 | 44664.64 | 306759.8 | 107.639 | 1.3695 | 1.5074 | 29.1496 | 0.025958 | 0.0080106
270.136 | 44778.99 | 314043.6 | 108.7516 | 1.5251 | 1.4582 | 29.3299 | 0.028868 | 0.0066402
273.471 | 47084.54 | 291987.6 | 101.8217 | 1.4209 | 1.2425 | 31.1882 | 0.043045 | 0.0037443
276.806 | 43091.93 | 318232.8 | 110.9648 | 1.5142 | 1.2632 | 34.8067 | 0.057871 | -0.0029363
280.141 | 45595.22 | 316548.6 | 111.152 | 1.3872 | 1.1642 | 35.699 | 0.02248 | 0.006532
283.476 | 46679.27 | 308254.3 | 107.1424 | 1.3978 | 1.1228 | 37.2964 | 0.1149 | -0.0065966
286.811 | 46539.33 | 313380.8 | 107.9572 | 1.3927 | 0.89259 | 35.4257 | 0.033487 | -0.0079139
290.146 | 44421.9 | 316568.2 | 113.5263 | 1.3417 | 1.517 | 42.6944 | 0.075645 | 0.0012603
293.481 | 43922.14 | 299525 | 108.823 | 1.442 | 1.3332 | 46.2142 | 0.0689 | -0.0083761
296.817 | 45245.3 | 294469.1 | 105.8215 | 1.3941 | 1.1742 | 49.6175 | 0.031478 | -0.0014324
300.152 | 43468.12 | 323413.1 | 115.4761 | 1.3471 | 1.3475 | 56.888 | 0.025083 | -0.0014867
303.487 | 45451.02 | 307731.1 | 112.0087 | 1.4049 | 1.1543 | 53.136 | 0.038666 | 0.011908
306.822 | 43842.64 | 341398.4 | 108.6858 | 1.4386 | 0.77822 | 57.5024 | 0.017248 | -0.0097538
310.157 | 47037.98 | 316573.4 | 106.9597 | 1.4332 | 1.2025 | 55.5398 | 0.023165 | 0.0025004
313.492 | 43833.18 | 321649.1 | 110.891 | 1.5261 | 1.2751 | 60.1097 | 0.0065866 | 0.020647
316.827 | 44971.92 | 315093.3 | 110.5271 | 1.4932 | 1.0919 | 66.2422 | 0.047957 | -0.0027627
320.162 | 48080.41 | 321248.4 | 107.2669 | 1.3678 | 0.71044 | 67.1902 | 0.01571 | 0.0037163
323.497 | 46060.58 | 325406.1 | 110.9216 | 1.4654 | 0.93364 | 77.255 | 0.0062552 | 0.091949
326.832 | 48132.49 | 303332.9 | 115.2698 | 1.5052 | 1.3737 | 81.0436 | 0.032316 | 0.026359
330.167 | 46739.81 | 296432.2 | 107.6548 | 1.29 | 1.2258 | 85.0642 | 0.030419 | 0.005129
333.502 | 44816.52 | 305855.8 | 109.3921 | 1.508 | 1.1573 | 90.673 | 0.024277 | 0.0067034
336.837 | 47088.57 | 311979.5 | 114.6465 | 1.3781 | 0.8419 | 92.0248 | 0.045766 | 0.0025272
340.172 | 46348.91 | 325379.5 | 105.7415 | 1.4768 | 1.4274 | 101.7054 | 0.03066 | 0.0012655
343.507 | 46198.26 | 317666.8 | 111.0763 | 1.6 | 0.71144 | 103.5827 | 0.037973 | 0.011753
346.842 | 47303.75 | 292543.6 | 105.2813 | 1.4543 | 0.95359 | 106.4396 | 0.0399 | 0.0063646
350.177 | 49545.76 | 287374.5 | 102.5453 | 1.2992 | 1.1026 | 110.0758 | 0.030013 | 0.0011946
353.512 | 46547.32 | 293278.2 | 108.1756 | 1.3829 | 1.2614 | 119.5211 | 0.047701 | -2.4496e-05
356.847 | 45449.43 | 317163.4 | 108.8879 | 1.3247 | 1.2921 | 129.8619 | 0.020969 | 0.010629
360.182 | 44952.3 | 292254.1 | 107.7398 | 1.4281 | 1.4577 | 133.0075 | 0.041964 | 0.0013286
363.517 | 46683.09 | 299764.9 | 108.5978 | 1.377 | 1.04 | 140.0869 | 0.054687 | 0.0012831
366.852 | 48428.78 | 304913.2 | 104.7562 | 1.304 | 1.3815 | 136.1354 | 0.038941 | -0.0050048
370.187 | 43423.22 | 302425.2 | 110.7541 | 1.5103 | 1.1811 | 171.5688 | 0.035746 | 0.0027806
373.522 | 45301.18 | 317670.9 | 114.6432 | 1.4381 | 0.95241 | 157.9207 | 0.053392 | 0.0093448
376.857 | 47445.04 | 287193.5 | 110.2515 | 1.3859 | 1.2389 | 162.9859 | 0.021463 | 0.0051017
380.192 | 45387.45 | 316900.6 | 111.9464 | 1.5251 | 1.1456 | 181.686 | 0.032713 | 0.0040042
383.527 | 44469.96 | 332972.5 | 113.8515 | 1.5975 | 1.704 | 184.1756 | 0.05587 | 0.021768
386.862 | 47009 | 322971.2 | 109.8166 | 1.4577 | 2.0023 | 192.3083 | 0.12233 | 0.096486
390.197 | 45935.03 | 309516.4 | 117.7363 | 1.3899 | 2.3597 | 198.1993 | 4.8788 | 6.9549
393.532 | 44199.39 | 282263.7 | 116.9104 | 1.3876 | 2.6523 | 209.4075 | 38.0178 | 0.28864
396.867 | 44573.69 | 308365.4 | 142.4505 | 1.4984 | 11.3307 | 313.9854 | 125.1104 | 13.2792
400.202 | 46121.63 | 308844.5 | 148.0095 | 1.5552 | 7.0479 | 284.2819 | 242.0135 | 2.788
403.537 | 47267.19 | 300714 | 229.8674 | 1.4992 | 17.2943 | 378.4192 | 381.7537 | 1.05
406.872 | 47054.15 | 275292.8 | 414.1356 | 1.6404 | 32.6724 | 352.1377 | 793.1409 | 2.3701
410.207 | 43122.57 | 300537.2 | 532.4208 | 1.9467 | 38.249 | 851.7575 | 1069.834 | 16.2426
413.542 | 37035.34 | 254911 | 602.0662 | 1.8525 | 46.8819 | 979.6565 | 787.2449 | 1.3496
416.877 | 6220.948 | 475130.1 | 990.939 | 1.7523 | 25.9467 | 301.699 | 136.7761 | 0.14608
420.212 | 208.8999 | 397920.7 | 853.1077 | 0.77673 | 18.6535 | -108.0918 | 149.3622 | -0.56659
423.547 | -16.3884 | -156977.6 | 241.9505 | -89.4292 | -31.2921 | 9887.878 | -187.9824 | 14.5845

## Sheet1
ElapsedTime_s | Distance | Si29_CPS | Mg_ppm_m25 | Al_ppm_m27 | Sc_ppm_m45 | Ti_ppm_m47 | Fe_ppm_m57 | Re_ppm_m185 | Pt_ppm_m195
0 | 386.862 | 45217.75 | 313324 | 106.5118 | 1.5311 | 0.87036 | 13.4653 | 0.79918 | 0.033233
3.335 | 383.527 | 43756.66 | 327568.8 | 107.0123 | 1.5383 | 1.1646 | 22.538 | 0.73858 | 0.070546
6.67 | 380.192 | 42923.36 | 300915.1 | 104.8699 | 1.5579 | 1.3463 | 18.7464 | 0.53916 | 0.054884
10.005 | 376.857 | 47145.59 | 290229.8 | 102.02 | 1.4462 | 1.2115 | 18.6224 | 0.48233 | 0.049969
13.34 | 373.522 | 43276.03 | 325828.8 | 107.2581 | 1.6825 | 1.2412 | 14.1578 | 0.56102 | 0.017841
16.675 | 370.187 | 45407.92 | 306064.7 | 103.5737 | 1.4803 | 1.4084 | 20.2789 | 0.44618 | -0.0004324
20.01 | 366.852 | 47111.1 | 323058.2 | 108.3795 | 1.4713 | 1.0392 | 16.8903 | 0.69295 | 0.00087997
23.344 | 363.518 | 48177.47 | 299575.2 | 103.5853 | 1.3154 | 1.2429 | 19.0583 | 0.71651 | 0.0097132
26.68 | 360.182 | 43079.75 | 305253.3 | 108.972 | 1.4751 | 1.2952 | 20.8181 | 0.60854 | 0.019348
30.015 | 356.847 | 47348.91 | 293110.2 | 103.7342 | 1.3698 | 1.3082 | 19.6819 | 0.31186 | -0.0042574
33.35 | 353.512 | 46027.18 | 319915.6 | 105.2016 | 1.4527 | 1.2275 | 20.6537 | 0.38479 | 0.012823
36.685 | 350.177 | 47103.38 | 296538 | 102.5392 | 1.325 | 1.0694 | 16.6757 | 0.52095 | 0.00089925
40.02 | 346.842 | 46217.4 | 302064.8 | 105.5251 | 1.4089 | 1.2671 | 19.6842 | 0.46429 | 0.0022377
43.355 | 343.507 | 46752.91 | 295945 | 104.1133 | 1.3013 | 1.0194 | 13.3962 | 0.57063 | 0.012633
46.69 | 340.172 | 46545.35 | 305831.8 | 100.9725 | 1.4796 | 0.78985 | 16.3213 | 0.34017 | 0.007461
50.025 | 336.837 | 50587.96 | 275809.8 | 96.7947 | 1.3027 | 1.3064 | 15.7104 | 0.52467 | 0.0056646
53.36 | 333.502 | 45333.1 | 313726.3 | 105.8026 | 1.5924 | 1.0069 | 15.174 | 0.28575 | 0.0022969
56.695 | 330.167 | 45259.91 | 304016.5 | 107.2988 | 1.375 | 0.93341 | 17.0191 | 0.4326 | 0.0023045
60.03 | 326.832 | 46392.37 | 311096.1 | 105.093 | 1.4939 | 0.73452 | 15.0845 | 0.46818 | 0.0048757
63.365 | 323.497 | 47751.93 | 298826.6 | 100.892 | 1.4787 | 0.94219 | 12.9502 | 0.24741 | 0.011112
66.7 | 320.162 | 46597.91 | 312376.6 | 104.2332 | 1.5397 | 1.3314 | 18.1641 | 0.15874 | 0.0087791
70.036 | 316.826 | 45247.07 | 311779.6 | 102.1859 | 1.3657 | 0.99477 | 15.4995 | 0.3084 | -0.0044032
73.371 | 313.491 | 45093.12 | 318740.1 | 105.7874 | 1.4652 | 1.2402 | 20.8909 | 0.42221 | 0.0077297
76.706 | 310.156 | 46522.23 | 304388.1 | 106.4736 | 1.3677 | 1.0851 | 18.93 | 0.17047 | 0.0035724
80.041 | 306.821 | 47083.55 | 296015.8 | 100.2994 | 1.4144 | 0.8263 | 17.6714 | 0.29774 | 0.012578
83.376 | 303.486 | 47634.99 | 296702.1 | 105.3779 | 1.3723 | 0.84555 | 12.3957 | 0.22827 | -0.0067201
86.711 | 300.151 | 45533.13 | 322681.6 | 109.311 | 1.5161 | 1.0943 | 17.4154 | 0.15798 | -0.0016822
90.046 | 296.816 | 45566.96 | 315865.6 | 106.417 | 1.5763 | 1.1236 | 17.653 | 0.13142 | -0.0016768
93.381 | 293.481 | 48285.29 | 294536.2 | 100.7695 | 1.4189 | 1.0605 | 16.9337 | 0.20715 | 0.0022002
96.716 | 290.146 | 47158.63 | 321106.4 | 105.0139 | 1.3973 | 1.2161 | 11.7146 | 0.24755 | 0.011284
100.051 | 286.811 | 44904.75 | 310332.7 | 111.2023 | 1.411 | 1.2167 | 13.732 | 0.24655 | -0.0003348
103.386 | 283.476 | 45605.18 | 297989.7 | 106.2513 | 1.4601 | 0.88445 | 17.3229 | 0.24422 | 0.0010077
106.721 | 280.141 | 48879.53 | 322796.6 | 104.8316 | 1.4408 | 1.4805 | 10.3275 | 0.273 | -0.0077637
110.056 | 276.806 | 48169.12 | 303527.8 | 101.572 | 1.5091 | 1.1913 | 13.097 | 0.42283 | -0.0028251
113.391 | 273.471 | 46313.27 | 292589.8 | 104.457 | 1.4698 | 0.82742 | 16.8547 | 0.21734 | -0.008185
116.726 | 270.136 | 45616 | 300665.2 | 102.2258 | 1.4215 | 1.1539 | 14.9294 | 0.36946 | 0.0023559
120.061 | 266.801 | 45653.58 | 324877.5 | 111.5406 | 1.3668 | 1.1233 | 16.6817 | 0.17797 | -0.0016367
123.396 | 263.466 | 46047.87 | 290227.4 | 104.6796 | 1.4043 | 1.2322 | 16.7868 | 0.28826 | 0.0023415
126.731 | 260.131 | 46236.64 | 298562.7 | 105.8653 | 1.4231 | 1.139 | 13.6986 | 0.22488 | 0.0010212
130.066 | 256.796 | 45400.19 | 326176 | 107.7595 | 1.24 | 0.98014 | 13.0402 | 0.24226 | 0.0010439
133.401 | 253.461 | 44858.44 | 307833.8 | 105.3028 | 1.2492 | 1.1137 | 18.2392 | 0.19897 | -0.001649
136.736 | 250.126 | 45119.52 | 316177.3 | 105.5466 | 1.5104 | 1.0621 | 9.5542 | 0.22893 | -0.00028844
140.071 | 246.791 | 47082.35 | 304024.3 | 105.6571 | 1.5104 | 0.90233 | 12.2198 | 0.27617 | -0.00027252
143.406 | 243.456 | 43918.79 | 317686.4 | 109.2413 | 1.4366 | 1.1691 | 17.6274 | 0.34172 | 0.0024789
146.741 | 240.121 | 46929.84 | 297540.4 | 104.7021 | 1.4726 | 1.1233 | 11.7382 | 0.19014 | 0.0049128
150.076 | 236.786 | 48480.62 | 292642.3 | 100.5455 | 1.3499 | 1.9725 | 14.1129 | 0.1868 | 0.003506
153.411 | 233.451 | 45305.85 | 303510.3 | 109.3371 | 1.5772 | 1.2542 | 16.6389 | 0.22349 | -0.00026702
156.746 | 230.116 | 45981.35 | 303386 | 108.2934 | 1.5104 | 1.2359 | 12.923 | 0.07772 | 0.002383
160.081 | 226.781 | 44738.5 | 313898.4 | 102.8651 | 1.3927 | 0.82912 | 15.8963 | 0.18297 | 0.0038108
163.416 | 223.446 | 47506.84 | 292907.3 | 102.7832 | 1.3666 | 1.0676 | 15.6698 | 0.12586 | 0.0048708
166.751 | 220.111 | 47801.27 | 309735.1 | 104.1289 | 1.4128 | 1.1894 | 13.9087 | 0.18521 | -0.0027788
170.086 | 216.776 | 47720.98 | 289580.4 | 105.8724 | 1.448 | 0.93484 | 12.9133 | 0.09867 | 0.011219
173.421 | 213.441 | 46569.66 | 299039.2 | 103.2809 | 1.3716 | 0.85582 | 15.822 | 0.20731 | 0.018019
176.756 | 210.106 | 46770.14 | 307997.8 | 110.0673 | 1.3564 | 1.1726 | 11.9525 | 0.15639 | 0.0036635
180.091 | 206.771 | 46329.99 | 315246.3 | 106.7579 | 1.405 | 1.1839 | 15.2971 | 0.14633 | 0.0023915
183.426 | 203.436 | 47812.38 | 294373.4 | 101.3183 | 1.4634 | 0.86265 | 14.9855 | 0.19489 | -0.0040279
186.761 | 200.101 | 46833.39 | 308706.9 | 105.6447 | 1.4512 | 1.3024 | 17.1739 | 0.079097 | 0.0010771
190.096 | 196.766 | 45634.36 | 291610.3 | 104.2974 | 1.5294 | 0.99374 | 12.2939 | 0.28617 | -0.006872
193.431 | 193.431 | 45068.43 | 324463.5 | 105.6286 | 1.394 | 1.1272 | 11.3288 | 0.15483 | -0.005607
196.766 | 190.096 | 46492.34 | 284354.9 | 102.5588 | 1.4206 | 0.9758 | 10.7579 | 0.17882 | -0.00282
200.101 | 186.761 | 46568.85 | 293630.2 | 101.9366 | 1.4164 | 1.0329 | 14.7752 | 0.10678 | -0.0093276
203.436 | 183.426 | 45454.62 | 300037 | 107.3872 | 1.5047 | 1.0734 | 16.1089 | 0.07264 | 0.0011294
206.771 | 180.091 | 45908.42 | 306938.6 | 108.6411 | 1.3912 | 0.88506 | 14.1771 | 0.060273 | -0.0041652
210.106 | 176.756 | 44934.09 | 312773.6 | 106.126 | 1.4621 | 1.3437 | 14.9409 | 0.095769 | -0.00019994
213.441 | 173.421 | 47184.86 | 297850.8 | 106.3708 | 1.3517 | 1.1355 | 16.5138 | 0.048719 | -0.00018653
216.776 | 170.086 | 44883.6 | 324000.9 | 109.6007 | 1.5063 | 1.2849 | 18.912 | 0.086931 | 0.010622
220.111 | 166.751 | 46393.79 | 293839.3 | 104.9256 | 1.3598 | 0.94996 | 14.464 | 0.088413 | 0.0076642
223.446 | 163.416 | 43815.12 | 330656 | 108.7764 | 1.4835 | 1.2701 | 17.901 | 0.067692 | -0.0098801
226.781 | 160.081 | 45140.15 | 319803.9 | 108.0836 | 1.5286 | 1.2631 | 18.1925 | 0.067178 | 0.0025088
230.116 | 156.746 | 47952.53 | 300134.2 | 103.2478 | 1.4516 | 1.1041 | 16.1876 | 0.03816 | 0.056757
233.451 | 153.411 | 42977.15 | 300603.3 | 110.5713 | 1.4577 | 1.1055 | 20.7823 | 0.033248 | 0.029457
236.786 | 150.076 | 45243.98 | 305657.2 | 105.8033 | 1.425 | 1.2458 | 17.5807 | 0.052242 | 0.019941
240.121 | 146.741 | 43257.16 | 305169.9 | 109.2326 | 1.4422 | 1.0044 | 23.1941 | 0.02067 | 0.016654
243.456 | 143.406 | 43621.25 | 324492.8 | 109.7293 | 1.5159 | 1.2614 | 19.3005 | 0.038864 | -0.009895
246.791 | 140.071 | 42987.84 | 314113.5 | 107.0103 | 1.5018 | 1.1852 | 20.9504 | 0.040984 | 0.0068904
250.126 | 136.736 | 42921.59 | 308602.3 | 109.9599 | 1.3826 | 1.3933 | 23.8339 | 0.023928 | 0.012555
253.461 | 133.401 | 45015.09 | 320979.4 | 109.0366 | 1.4013 | 1.2229 | 21.0391 | 0.04506 | 0.0025469
256.796 | 130.066 | 45902.88 | 329961 | 107.5894 | 1.3988 | 1.1402 | 23.6547 | 0.060183 | -0.00013998
260.131 | 126.731 | 46741.62 | 314952.7 | 105.8427 | 1.4369 | 0.71248 | 25.537 | 0.040527 | 0.0011633
263.466 | 123.396 | 47201.82 | 297821.2 | 107.7929 | 1.3916 | 0.77779 | 27.1099 | 0.068415 | 0.0011558
266.801 | 120.061 | 44664.64 | 306759.8 | 107.639 | 1.3695 | 1.5074 | 29.1496 | 0.025958 | 0.0080106
270.136 | 116.726 | 44778.99 | 314043.6 | 108.7516 | 1.5251 | 1.4582 | 29.3299 | 0.028868 | 0.0066402
273.471 | 113.391 | 47084.54 | 291987.6 | 101.8217 | 1.4209 | 1.2425 | 31.1882 | 0.043045 | 0.0037443
276.806 | 110.056 | 43091.93 | 318232.8 | 110.9648 | 1.5142 | 1.2632 | 34.8067 | 0.057871 | -0.0029363
280.141 | 106.721 | 45595.22 | 316548.6 | 111.152 | 1.3872 | 1.1642 | 35.699 | 0.02248 | 0.006532
283.476 | 103.386 | 46679.27 | 308254.3 | 107.1424 | 1.3978 | 1.1228 | 37.2964 | 0.1149 | -0.0065966
286.811 | 100.051 | 46539.33 | 313380.8 | 107.9572 | 1.3927 | 0.89259 | 35.4257 | 0.033487 | -0.0079139
290.146 | 96.716 | 44421.9 | 316568.2 | 113.5263 | 1.3417 | 1.517 | 42.6944 | 0.075645 | 0.0012603
293.481 | 93.381 | 43922.14 | 299525 | 108.823 | 1.442 | 1.3332 | 46.2142 | 0.0689 | -0.0083761
296.817 | 90.045 | 45245.3 | 294469.1 | 105.8215 | 1.3941 | 1.1742 | 49.6175 | 0.031478 | -0.0014324
300.152 | 86.71 | 43468.12 | 323413.1 | 115.4761 | 1.3471 | 1.3475 | 56.888 | 0.025083 | -0.0014867
303.487 | 83.375 | 45451.02 | 307731.1 | 112.0087 | 1.4049 | 1.1543 | 53.136 | 0.038666 | 0.011908
306.822 | 80.04 | 43842.64 | 341398.4 | 108.6858 | 1.4386 | 0.77822 | 57.5024 | 0.017248 | -0.0097538
310.157 | 76.705 | 47037.98 | 316573.4 | 106.9597 | 1.4332 | 1.2025 | 55.5398 | 0.023165 | 0.0025004
313.492 | 73.37 | 43833.18 | 321649.1 | 110.891 | 1.5261 | 1.2751 | 60.1097 | 0.0065866 | 0.020647
316.827 | 70.035 | 44971.92 | 315093.3 | 110.5271 | 1.4932 | 1.0919 | 66.2422 | 0.047957 | -0.0027627
320.162 | 66.7 | 48080.41 | 321248.4 | 107.2669 | 1.3678 | 0.71044 | 67.1902 | 0.01571 | 0.0037163
323.497 | 63.365 | 46060.58 | 325406.1 | 110.9216 | 1.4654 | 0.93364 | 77.255 | 0.0062552 | 0.091949
326.832 | 60.03 | 48132.49 | 303332.9 | 115.2698 | 1.5052 | 1.3737 | 81.0436 | 0.032316 | 0.026359
330.167 | 56.695 | 46739.81 | 296432.2 | 107.6548 | 1.29 | 1.2258 | 85.0642 | 0.030419 | 0.005129
333.502 | 53.36 | 44816.52 | 305855.8 | 109.3921 | 1.508 | 1.1573 | 90.673 | 0.024277 | 0.0067034
336.837 | 50.025 | 47088.57 | 311979.5 | 114.6465 | 1.3781 | 0.8419 | 92.0248 | 0.045766 | 0.0025272
340.172 | 46.69 | 46348.91 | 325379.5 | 105.7415 | 1.4768 | 1.4274 | 101.7054 | 0.03066 | 0.0012655
343.507 | 43.355 | 46198.26 | 317666.8 | 111.0763 | 1.6 | 0.71144 | 103.5827 | 0.037973 | 0.011753
346.842 | 40.02 | 47303.75 | 292543.6 | 105.2813 | 1.4543 | 0.95359 | 106.4396 | 0.0399 | 0.0063646
350.177 | 36.685 | 49545.76 | 287374.5 | 102.5453 | 1.2992 | 1.1026 | 110.0758 | 0.030013 | 0.0011946
353.512 | 33.35 | 46547.32 | 293278.2 | 108.1756 | 1.3829 | 1.2614 | 119.5211 | 0.047701 | -2.4496e-05
356.847 | 30.015 | 45449.43 | 317163.4 | 108.8879 | 1.3247 | 1.2921 | 129.8619 | 0.020969 | 0.010629
360.182 | 26.68 | 44952.3 | 292254.1 | 107.7398 | 1.4281 | 1.4577 | 133.0075 | 0.041964 | 0.0013286
363.517 | 23.345 | 46683.09 | 299764.9 | 108.5978 | 1.377 | 1.04 | 140.0869 | 0.054687 | 0.0012831
366.852 | 20.01 | 48428.78 | 304913.2 | 104.7562 | 1.304 | 1.3815 | 136.1354 | 0.038941 | -0.0050048
370.187 | 16.675 | 43423.22 | 302425.2 | 110.7541 | 1.5103 | 1.1811 | 171.5688 | 0.035746 | 0.0027806
373.522 | 13.34 | 45301.18 | 317670.9 | 114.6432 | 1.4381 | 0.95241 | 157.9207 | 0.053392 | 0.0093448
376.857 | 10.005 | 47445.04 | 287193.5 | 110.2515 | 1.3859 | 1.2389 | 162.9859 | 0.021463 | 0.0051017
380.192 | 6.67 | 45387.45 | 316900.6 | 111.9464 | 1.5251 | 1.1456 | 181.686 | 0.032713 | 0.0040042
383.527 | 3.335 | 44469.96 | 332972.5 | 113.8515 | 1.5975 | 1.704 | 184.1756 | 0.05587 | 0.021768
386.862 | 0 | 47009 | 322971.2 | 109.8166 | 1.4577 | 2.0023 | 192.3083 | 0.12233 | 0.096486